## Sheet1
|  | Component list |  | Bill of Materials for Project [LoRaWAN-Module-v2.0.]
|  | Source Data From: |  | LoRaWAN-Module-v2.0.
|  | Project: |  | LoRaWAN-Module-v2.0.
|  | Variant: |  | None
# | Item Type | Designator | Description | Footprint | Manufacturer Part Number | Manufacturer | Alternate Part Number | LCSC Part Number | Value | Quantity | Quantity (5 Boards) | MOQ (5 Boards) | Links | Unit Cost (5 Boards) | Total Cost (5 Boards) | Remarks | Reviewer Remarks
1 | Capacitor | C1 | CAP CER 1UF 25V X5R 0603 | Cap-0603 | CC0603KRX5R8BB105 | Yageo | - | C14664 | 1uF | 1 | 5 | 100 | LCSC | 0.0052 | 0.52
2 | Capacitor | C2 | CAP CER 0.1UF 50V X5R 0603 | Cap-0603 | CC0603KRX5R9BB104 | Yageo | CC0603KRX7R9BB104 | C14663 | 0.1uF | 1 | 5 | 100 | LCSC | 0.0024 | 0.24
3 | PCIE SMD PAD | J1 | PCI Express Mini Card (Mini PCIe) | Mini PCIE Pad | - | - | - | - | - | 1 | 5 | - | - | - | -
4 | SMA | J2 | 1 Inner bore SMA Board Edge Bend -55℃~+155℃ 50Ω Plugin RF Connectors / Coaxial Connectors ROHS | HJ-SMA508_ | HJ-SMA508 | HJ Tech | - | C1509209 | - | 1 | 5 | 6 | LCSC | 0.8306 | 4.9836
5 | Resistor | R1, R2 | RES SMD 0R, 1%, 0.1W, 0603 | Res-0603 | RC0603FR-070RL | Yageo | - | C100044 | 0R | 2 | 10 | 100 | LCSC | 0.0013 | 0.13
6 | Module | U1 | SMD,16x16mm LoRa Modules ROHS | Custom | SX1276S8S+T-X1 | Vollgo | - | C718834 | - | 1 | 5 | 6 | LCSC | 4.238 | 25.428
[12 empty] | Total Component Cost |  |  | 31.3016
[12 empty] | Single Board Cost |  |  | 6.2603