## Sheet1
|  | Component list |  | Bill of Materials for Project [EthPoE-Module-v2.0.]
|  | Source Data From: |  | EthPoE-Module-v2.0.
|  | Project: |  | EthPoE-Module-v2.0
|  | Variant: |  | None
# | Item Type | Designator | Description | Footprint | Manufacturer Part Number | Manufacturer | Alternate Part Number | LCSC Part Number | Value | Quantity | Quantity (5 Boards) | MOQ (5 Boards) | Links | Unit Cost (5 Boards) | Total Cost (5 Boards) | Remarks | Reviewer Remarks
1 | Capacitor | C1, C3, C8, C9, C10, C11, C12, C13, C14, C17 | CAP CER 0.1UF 100V X5R 0402 | Cap-0402 | GRM155R62A104KE14D | Murata | - | C162178 | 0.1uf | 10 | 50 | 100 | LCSC | 0.0105 | 1.05
2 | Capacitor | C2 | 15uF 63V ±20% SMD,D6.3xL5.7mm Aluminum Electrolytic Capacitors - SMD ROHS | Custom | VMMC0571J150MV | Ymin |  | C487115 | 15uF | 1 | 5 | 10 | LCSC | 0.0174 | 0.174
3 | Capacitor | C4, C24, C25 | CAP CER 12PF 100V C0G/NP0 0603 | Cap-0603 | GCM1885C2A120JA16D | Murata | CC0603GRNPO0BN120 | C527051 | 12pF | 3 | 15 | 50 | LCSC | 0.0106 | 0.53
4 | Capacitor | C5 | CAP TANT 470UF 10% 10V 2917 | Case-E | TAJE477K010RNJ | Kyocera AVX |  | C7234 | 470uF | 1 | 5 | 6 | LCSC | 1.1598 | 6.9588
5 | Capacitor | C6 | CAP CER 220PF 50V C0G/NPO 0402 | Cap-0402 | CC0402JRNPO9BN221 | Yageo |  | C107001 | 220pF | 1 | 5 | 100 | LCSC | 0.0025 | 0.25
6 | Capacitor | C7, C15, C20 | CAP CER 0.022UF 16V X5R 0402 | Cap-0402 | CC0402KRX5R7BB223 | Yageo | CC0402KRX7R7BB223 | C107017 | 22nF | 3 | 15 | 100 | LCSC | 0.0019 | 0.19
7 | Capacitor | C16 | CAP CER 10UF 25V X5R 0603 | Cap-0603 | C1608X5R1E106M080AC | TDK |  | C2168289 | 10uF | 1 | 5 | 6 | LCSC | 0.8496 | 5.0976
8 | Capacitor | C18, C19 | 50V 6.8nF X7R ±10% 0603 | Cap-0603 | 0603B682K500NT | FH |  | C1631 | 6.8nF | 2 | 10 | 100 | LCSC | 0.0028 | 0.28
9 | Capacitor | C21, C22 | CAP CER 10000PF 100V X7R 0603 | Cap-0603 | AC0603KRX7R0BB103 | Yageo |  | C149602 | 10nF | 2 | 10 | 100 | LCSC | 0.0069 | 0.69
10 | Capacitor | C23 | CAP CER, 4.7 µF, 25 V, 0603 | Cap-0603 | C1608X5R1E475KT000E | TDK |  | C76615 | 4.7uF | 1 | 5 | 10 | LCSC | 0.0423 | 0.423
11 | Diode | D1 | 93.6V 64.4V 58V SMA(DO-214AC) TVS ROHS | SMA | SMAJ58A | Yangzhou Yangjie Elec Tech |  | C698958 | - | 1 | 5 | 10 | LCSC | 0.0469 | 0.469
12 | Diode | D2 | SCHOTTKY DIODE SMB 100V 5A | SMB_ | SS510B | MDD |  | C3011128 | - | 1 | 5 | 10 | LCSC | 0.0456 | 0.456
13 | Fuse | F1 | 6V 1A 100A 1.95A - Resettable Fuses ROHS | Fuse-0805 | JK-SMD0805-100-6 | Jinrui Electronic Materials Co. |  | C5307781 | - | 1 | 5 | 20 | LCSC | 0.062 | 1.24
14 | Ferrite Bead | FB1, FB2 | FERRITE BEAD 600 OHM 1210 1LN | IND-1210 | FBMH3225HM601NT | Taiyo Yuden |  | C268004 | - | 2 | 10 | 15 | LCSC | 0.1879 | 2.8185
15 | Mini PCIe Connector | J1 | PCI Express Mini Card (Mini PCIe) | Custom | Mini PCIE Pad | - | - | - | - | 1 | 5 | - | - | - | -
16 | Ethernet Connector | J2 | CONN MOD JACK 8P8C R/A SHIELDED | Custom | RJE73-188-00441 | Amphenol Commercial | - | - | - | 1 | 5 | 6 | Digikey | 3.16 | 18.96
17 | Inductor | L1 | 33uH 2.3A ±20% SMD,6.6x7.3mm Inductors | Custom | MDA7050-330M | KOHERelec |  | C2847546 | 33uH | 1 | 5 | 6 | LCSC | 0.9482 | 5.6892
18 | Mosfet | Q1 | 40V 100mW 100@10mA,1V 200mA 300MHz 300mV@50mA,5mA NPN -55℃~+150℃@(Tj) SOT-723 Bipolar Transistors - BJT ROHS | SOT-723 | MMBT3904M | TECH PUBLIC |  | C2923360 | - | 1 | 5 | 20 | LCSC | 0.0335 | 0.67
19 | Mosfet | Q2 | MOSFET P-CH 12V 2.6A SUPERSOT3 | SOT-23 | FDN306P | ON Semiconductor / Fairchild |  | C154510 | - | 1 | 5 | 6 | LCSC | 0.3453 | 2.0718
20 | Resistor | R1 | 50mW ±5% -100ppm/℃~+350ppm/℃ 4.7Ω 0201 Chip Resistor - Surface Mount ROHS | Res-0201 | NQ01WMJ047JTEE | UNI-ROYAL |  | C965309 | 4.7R | 1 | 5 | 100 | LCSC | 0.0006 | 0.06
21 | Resistor | R2 | RES 24.9K OHM 0.5% 1/20W 0201 | Res-0201 | RC0201DR-0724K9L | Yageo | - | C851690 | 24.9K | 1 | 5 | 50 | LCSC | 0.0055 | 0.275
22 | Resistor | R3 | RES 4.7K OHM 1% 1/16W 0402 | Res-0402 | RC0402FR-074K7L | Yageo | - | C105871 | 4.7K | 1 | 5 | 100 | LCSC | 0.0007 | 0.07
23 | Resistor | R4 | RES 0.03 OHM 1% 1/2W 0805 | RES-0805 | PE0805FRF470R03L | Yageo | - | C858599 | 30mR | 1 | 5 | 10 | LCSC | 0.0748 | 0.748
24 | Resistor | R5 | RES 180K OHM 5% 1/20W 0201 | Res-0201 | RC0201JR-07180KL | Yageo | - | C295837 | 180K | 1 | 5 | 100 | LCSC | 0.0007 | 0.07
25 | Resistor | R6 | 4.42kΩ 0201 Chip Resistor - Surface Mount ROHS | Res-0201 | 0201WMF4421TEE | UNI-ROYAL | - | C423515 | 4.42k | 1 | 5 | 100 | LCSC | 0.001 | 0.1
26 | Resistor | R7 | RES SMD 22 OHM 5% 1/3W 0603 | Res-0603 | CRCW060322R0JNEAHP | Vishay Dale | RC0603FR-0722RL | C107701 | 22R | 1 | 5 | 100 | LCSC | 0.0012 | 0.12
27 | Resistor | R8 | RES 300K OHM 1% 1/20W 0201 | Res-0201 | RC0201FR-07300KL | Yageo | - | C274871 | 300K | 1 | 5 | 100 | LCSC | 0.0009 | 0.09
28 | Resistor | R9 | RES 57.6K OHM 0.5% 1/20W 0201 | Res-0201 | RC0201DR-0757K6L | Yageo | - | C851763 | 57.6k | 1 | 5 | 50 | LCSC | 0.0055 | 0.275
29 | Resistor | R10, R11, R12, R14, R23, R25, R29, R30, R31, R34, R35, R36, R37, R38, R39, R41, R42 | RES SMD 10K OHM 1% 1/20W 0201 | Res-0201 | RC0201FR-0710KL | Yageo | - | C106225 | 10K | 17 | 85 | 100 | LCSC | 0.0009 | 0.09
30 | Resistor | R13 | RES SMD 1K OHM 1% 1/10W 0603 | Res-0603 | RC0603FR-071KL | Yageo | - | C22548 | 1K | 1 | 5 | 100 | LCSC | 0.001 | 0.1
31 | Resistor | R15, R16 | RES SMD 330R 100 mW 0603 | Res-0603 | RC0603JR-07330RL | Yageo | - | C105879 | 330R | 2 | 10 | 100 | LCSC | 0.0011 | 0.11
32 | Resistor | R17, R33 | RES SMD 0R, 1%, 0.1W, 0603 | Res-0603 | RC0603FR-070RL | Yageo | - | C100044 | 0R | 2 | 10 | 100 | LCSC | 0.0013 | 0.13
33 | Resistor | R18, R19, R27, R28 | RES SMD 49.9 OHM 1% 1/20W 0201 | Res-0201 | RC0201FR-0749R9L | Yageo | - | C155744 | 49.9R | 4 | 20 | 100 | LCSC | 0.001 | 0.1
34 | Resistor | R20 | RES SMD 10 OHM 1% 1/10W 0603 | Res-0603 | RC0603FR-0710RL | Yageo | - | C109318 | 10R | 1 | 5 | 100 | LCSC | 0.0027 | 0.27
35 | Resistor | R21, R22, R24, R26 | RES SMD 0603 33 Ohm 1% 1/10W | Res-0603 | RC0603FR-0733RL | Yageo | - | C108661 | 33R | 4 | 20 | 100 | LCSC | 0.0012 | 0.12
36 | Resistor | R32 | RES SMD 1M OHM 1% 1/10W 0603 | Res-0603 | RC0603FR-071ML | Yageo | - | C105578 | 1M | 1 | 5 | 100 | LCSC | 0.0013 | 0.13
37 | Resistor | R40 | RES SMD 12.4K OHM 1% 1/10W 0603 | Res-0603 | RC0603FR-0712K4L | Yageo | - | C137798 | 12.4K | 1 | 5 | 100 | LCSC | 0.0013 | 0.13
38 | IC | U1 | IC POE CNTRL 1 CHANNEL 8TSSOP | 8-TSSOP | TPS2375PW-1 | Texas Instruments | - | C202190 | - | 1 | 5 |  | LCSC |  | 0
39 | IC | U2 | Step-down type SOIC-8-EP DC-DC Converters ROHS | 8-SOIC-EP | TX4138 | XDS |  | C329267 | - | 1 | 5 | 6 | LCSC | 0.6491 | 3.8946
40 | IC | U3 | SPI LQFP-48(7x7) Ethernet ICs ROHS | 48-LQFP (7x7)_ | W5500 | WIZNET |  | C32843 | - | 1 | 5 | 6 | LCSC | 2.6839 | 16.1034
41 | TVS Diode | U4 | TVS DIODE 5.5VWM 8.5VC SOT23-5 | SOT-23-5 | SP0504BAHTG | Littelfuse |  | C10675 | - | 1 | 5 | 6 | LCSC | 0.5648 | 3.3888
42 | Crystal | X1 | SMD3225-4P Crystals ROHS | Custom | NX3225GA-25MHZ-STD-CRG-2 | NDK |  | C438901 | - | 1 | 5 | 6 | LCSC | 0.2524 | 1.5144
[12 empty] | Total Component Cost |  |  | 75.9071
[12 empty] | Single Board Cost |  |  | 15.1814