## 20 Boards
|  | Component list |  | Bill of Materials for Project [ESP32IOTProduct]
|  | Source Data From: |  | ESP32IOTProduct
|  | Project: |  | ESP32IOTProduct
|  | Variant: |  | None
# | Item Type | Designator | Description | Footprint | Manufacturer Part Number | Manufacturer | Alternate Part Number | LCSC Part Number | Value | Quantity | Quantity (20 Boards) | MOQ (20 Boards) | Links | Unit Cost (20 Boards) | Total Cost (20 Boards) | Remarks | Reviewer Remarks
1 | Antenna | ANT1 | Standard GNSS Antenna Linear 50Ohm 1602MHz Surface Mount | Custom | 2118900-1 | TE Connectivity | - | - | - | 1 | 20 | 21 | Digikey | 1.145 | 24.045 | Ye part LCSC per available ni ha
2 | Capacitor | C1, C9, C12, C13, C15, C17, C21, C22, C23, C24, C25, C26, C29, C38, C41, C42, C43, C44, C45, C46, C47, C50, C51, C54, C57, C58, C59, C60, C61, C62, C64, C65, C66, C67, C68, C69, C70, C72, C73 | CAP CER 0.1UF 50V X5R 0603 | Cap-0603 | CC0603KRX5R9BB104 | Yageo | UMK107B104KAHT | C386152 | 0.1uF | 39 | 780 | 800 | LCSC | 0.0088 | 7.04
3 | Capacitor | C2 | CAP ALUM POLY 330UF 20% 25V SMD | Custom | 25SVPF330M | Panasonic | - | C178367 | 330uF | 1 | 20 | 21 | LCSC | 1.2823 | 26.9283
4 | Capacitor | C3, C33, C34 | CAP CER 10000PF 100V X7R 0603 | Cap-0603 | AC0603KRX7R0BB103 | Yageo | - | C149602 | 10nF | 3 | 60 | 100 | LCSC | 0.0077 | 0.77
5 | Capacitor | C4 | CAP ALUM 100UF 20% 50V SMD | UUD-100uF-8mmDia | UUD1H101MNL1GS | Nichicon | - | C116241 | 100uF | 1 | 20 | 25 | LCSC | 0.2804 | 7.01
6 | Capacitor | C5, C7, C8 | 68uF 63V ±20% SMD,D10xL10mm Aluminum Electrolytic Capacitors - SMD ROHS | Custom | VE-680M1JTR-1010 | Lelon | - | C249560 | 68uF | 3 | 60 | 62 | LCSC | 0.1354 | 8.3948
7 | Capacitor | C6, C14, C16, C18, C40 | CAP CER 1UF 25V X5R 0603 | Cap-0603 | CC0603KRX5R8BB105 | Yageo | - | C14664 | 1uF | 5 | 100 | 100 | LCSC | 0.0052 | 0.52
8 | Capacitor | C10 | CAP ALUM POLY 47UF 20% 25V SMD | Custom | 25SVPF47M | Panasonic | - | C136280 | 47uF | 1 | 20 | 22 | LCSC | 0.7398 | 16.2756
9 | Capacitor | C11 | CAP ALUM 10UF 20% 25V SMD | Custom | EDK106M025A9BAA | KEMET | RVT1E100M0405 | C72484 | 10uF | 1 | 20 | 40 | LCSC | 0.0221 | 0.884
10 | Capacitor | C19, C20, C55, C56 | CAP CER 22UF 10V X5R 0603 | Cap-0603 | CC0603MRX5R6BB226 | Yageo | - | C109447 | 22uF | 4 | 80 | 100 | LCSC | 0.0332 | 3.32
11 | Capacitor | C27, C28, C48, C71 | CAP CER 10UF 25V X5R 0603 | Cap-0603 | C1608X5R1E106M080AC | TDK | - | C2168289 | 10uF | 4 | 80 | 82 | LCSC | 1.0453 | 85.7146
12 | Capacitor | C30, C31 | 50V 6.8nF X7R ±10% 0603 | Cap-0603 | 0603B682K500NT | FH | - | C1631 | 6.8nF | 2 | 40 | 100 | LCSC | 0.0027 | 0.27
13 | Capacitor | C32 | CAP CER 0.022UF 100V X7R 0603 | Cap-0603 | CGA3E2X7R2A223K080AA | TDK | - | C313105 | 22nF | 1 | 20 | 50 | LCSC | 0.0091 | 0.455
14 | Capacitor | C35 | CAP CER, 4.7 µF, 25 V, 0603 | Cap-0603 | C1608X5R1E475KT000E | TDK | - | C76615 | 4.7uF | 1 | 20 | 30 | LCSC | 0.0425 | 1.275
15 | Capacitor | C36, C37 | CAP CER 12PF 100V C0G/NP0 0603 | Cap-0603 | GCM1885C2A120JA16D | Murata | - | C701298 | 12pF | 2 | 40 | 50 | LCSC | 0.018 | 0.9
16 | Capacitor | C39, C52, C53 | CAP ALUM 220UF 20% 50V SMD | Custom | EEEFT1H221AP | Panasonic | UCD1H221MNL1GS | C116211 | 220uF | 3 | 60 | 65 | LCSC | 0.2269 | 14.7485
17 | Capacitor | C49 | CAP CER 33PF 25V C0G/NP0 0402 | Cap-0402 | GRM1555C1E330JA01D | Murata | 0402N330J250CT | C458864 | 33pF | 1 | 20 | 100 | LCSC | 0.0016 | 0.16
18 | Capacitor | C63 | 2.7V 100F 18x60mm HV supercapacitorsCylindrical cells HV1860-2R7107-R farah capacitance Low ESR high power density | Custom | HV1860-2R7107-R | Eaton-Electronics Division | - | - | 100F | 1 | 20 | 21 | Aliexpress | 2.21 | 46.41
19 | Diode | D1, D19 | TVS DIODE 5VWM 6.3VC DSN0603-2 | DSN0603-2 | PESD5V0H1BSFYL | Nexperia | - | C477989 | - | 2 | 40 | 50 | LCSC | 0.0617 | 3.085
20 | Diode | D2 | 100V Single 650mV@20A 20A TO-277 Schottky Barrier Diodes (SBD) ROHS | TO-277 | ST20100L | Jiangsu Changjing Electronics Technology Co., Ltd. | - | C2693410 | - | 1 | 20 | 22 | LCSC | 0.365 | 8.03
21 | Diode | D3 | 16A 20V 7V 5V@Max Unidirectional SOT-23 TVS ROHS | Sot-23 | ESD5302F-3/TR | WILLSEMI | - | C239643 | - | 1 | 20 | 25 | LCSC | 0.0864 | 2.16
22 | Diode | D4, D11, D12, D13 | SMB(DO-214AA) TVS ROHS | SMB_ | SMBJ26CA | MSKSEMI | - | C5331111 | - | 4 | 80 | 90 | LCSC | 0.0501 | 4.509
23 | Diode | D5 | DIODE GEN PURP 75V 200MA SOD523F | SOD-523F | 1N4148WT | ON Semiconductor / Fairchild | - | C232841 | - | 1 | 20 | 30 | LCSC | 0.0246 | 0.738
24 | Diode | D6 | DIODE ZENER 5.1V 500MW SOD123 | SOD-123 | MMSZ5231BT1G | ON Semiconductor | - | C66198 | - | 1 | 20 | 25 | LCSC | 0.0758 | 1.895
25 | Diode | D7, D8 | 35A@8/20us 15V 4.5V@Max Unidirectional DFN1006 TVS ROHS | DFN1006-2L_ | ESD5651N-2/TR | WILLSEMI(Will Semicon) | - | C239784 | - | 2 | 40 | 60 | LCSC | 0.0317 | 1.902
26 | Diode | D9, D10 | Single 5.2V~6V 200mW 5.6V SOD-323 Zener Diodes ROHS | SOD-323 | BZT52C5V6S | Jiangsu Changjing Electronics Technology Co. | - | C22612 | - | 2 | 40 | 60 | LCSC | 0.0234 | 1.404
27 | Diode | D14, D16, D20, D22, D24, D26, D28, D30 | Schottky Barrier Diode SK36, DO-214AB, 3A/60V | SMA | SS36 | ON Semiconductor / Fairchild | - | C16015 | - | 8 | 160 | 180 | LCSC | 0.0316 | 5.688
28 | Diode | D15, D17, D18, D21, D23, D25, D27, D29, D31 | 58.1V 40V 36V Bi-Directional SMB(DO-214AA) TVS ROHS | SMB_ | SMBJ36CA | Slkor(SLKORMICRO Elec.) | - | C556189 | - | 9 | 180 | 190 | LCSC | 0.0363 | 6.897
29 | Fuse | F1 | PTC RESET FUSE 6V 3A 1206 | Fuse 1206 (3216 Metric) | 1206L300SLTHYR | Littelfuse | - | C207041 | - | 1 | 20 | 25 | LCSC | 0.2226 | 5.565
30 | Fuse | F2, F3, F6, F7, F8, F9, F10, F11 | 33V 1.5A 40A 3A 1812 Resettable Fuses ROHS | Fuse-1812_ | BSMD1812-150-33V | BHFUSE | - | C883154 | - | 8 | 160 | 170 | LCSC | 0.054 | 9.18
31 | Fuse | F4 | 30V 5A 5A 2920 Resettable Fuses ROHS | Fuse-2920 | SHV2920P500-30-AA | PTTC(Polytronics Tech) | - | C495350 |  | 1 | 20 | 21 | LCSC | 0.9514 | 19.9794
32 | Fuse | F5 | 6V 500mA 40A 1A 0603 Resettable Fuses ROHS | Fuse-0603 | SMD0603-050 | TECHFUSE | - | C69679 | - | 1 | 20 | 30 | LCSC | 0.0474 | 1.422
33 | Ferrite Bead | FB1 | FERRITE BEAD 120 OHM 1206 1LN | IND-1206 | BLM31PG121SN1L | Murata | - | C85841 | - | 1 | 20 | 25 | LCSC | 0.0941 | 2.3525
34 | Ferrite Bead | FB2, FB3 | FERRITE BEAD 600 OHM 1210 1LN | IND-1210 | FBMH3225HM601NT | Taiyo Yuden | - | C268004 | - | 2 | 40 | 45 | LCSC | 0.2477 | 11.1465
35 | USB Connector | J1 | CONN RCPT USB2.0 MICRO B SMD R/A | Custom | 10118194-0001LF | Amphenol FCI | - | C132563 | - | 1 | 20 | 21 | LCSC | 0.1765 | 3.7065
36 | Terminal Block | J2, J3, J4, J5, J6, J8, J9 | 1x3P 18A -40℃~+105℃ 250V Black 12~30 Straight pin 5.08mm 2.5 1 3 Plugin,P=5.08mm Screw terminal ROHS | Custom | DB128L-5.08-3P-BK-S | DIBO | - | C430602 | - | 7 | 140 | 145 | LCSC | 0.2316 | 33.582
37 | RJ45 Connector | J7 | Through Hole Ethernet Connectors/Modular Connectors (RJ45 RJ11) ROHS | Custom | HY951180A | HANRUN | - | C34677 | - | 1 | 20 | 21 | LCSC | 1.8073 | 37.9533
38 | Connector | J10 | 1x6P SH 1 1mm 6 SMD,P=1mm Wire To Board / Wire To Wire Connector ROHS | Custom | C145963 | BOOMELE | - | C145963 | - | 1 | 20 | 24 | LCSC | 0.0688 | 1.6512
39 | Header | J11 | 2.54mm Plugin 3A bronze -40℃~+105℃ Straight 1x4P Top 4 Square Holes Plugin,P=2.54mm Female Headers ROHS | HDR1X4 Female | C2718488 | BOOMELE | - | C2718488 | - | 1 | 20 | 30 | LCSC | 0.0422 | 1.266
40 | Terminal Block | J12, J17, J18, J19 | 1x2P 18A -40℃~+105℃ 250V Black 12~30 Straight pin 5.08mm 2.5 1 2 Plugin,P=5.08mm Screw terminal ROHS | Custom | DB128L-5.08-2P-BK-S | DIBO | - | C430601 |  | 4 | 80 | 85 | LCSC | 0.1413 | 12.0105
41 | Pogo Connector | J13 | Pogo Pad 2.5mm 4 Pin | Custom | POGO Connector 4 Pin | - | - | - | - | 1 | 20 | - |  |  | - | Do NOT Mount
42 | SMA | J14 | 1 Inner bore SMA Board Edge Bend -55℃~+155℃ 50Ω Plugin RF Connectors / Coaxial Connectors ROHS | Custom | HJ-SMA508 | HJ Tech | - | C1509209 | - | 1 | 20 | 21 | LCSC | 0.6831 | 14.3451
43 | UFL Connector | J15 | CONN U.FL RCPT STR 50 OHM SMD | Custom | U.FL-R-SMT-1(80) | Hirose | - | C88374 | - | 1 | 20 | 25 | LCSC | 0.0797 | 1.9925
44 | SIM Card Connectors | J16 | Copper Alloy Self bomb Gold plating 1.25mm Deck -40℃~+85℃ 260℃ NanoSIM SMD SIM Card Connectors ROHS | Custom | XKNANO-113 | XKB Connectivity | - | C381071 | - | 1 | 20 | 21 | LCSC | 0.5505 | 11.5605
45 | Relay | K1, K2, K3, K4 | AgCdO 5V 10A SPDT (1 Form C) Electromagnetic Relay-Single Coil Plugin Power Relays ROHS | Custom | JQC-3FF/005-1ZS(551) | HF(Xiamen Hongfa Electroacoustic) | - | C9221 |  | 4 | 80 | 81 | LCSC | 0.3485 | 28.2285
46 | Inductor | L1 | 7A 10uH ±20% 10A SMD,10.3x10.5mm Power Inductors ROHS | Custom | PSPMAA1040-100M-ANP | PROD Tech | - | C2983105 | 10uH | 1 | 20 | 25 | LCSC | 0.2137 | 5.3425
47 | Inductor | L2 | FIXED IND 27NH 590MA 116MOHM SMD | Custom | LQW18AN27NG10D | Murata | - | C701182 | 27nH | 1 | 20 | 30 | LCSC | 0.0624 | 1.872
48 | Inductor | L3 | FIXED IND 1UH 5.8A 26 MOHM SMD | Custom | WPN4020H1R0MT | Sunlord | - | C98359 | 1uH | 1 | 20 | 25 | LCSC | 0.0879 | 2.1975
49 | LED | LED1 | Green 520~535nm 0402 Light Emitting Diodes (LED) RoHS | LED-0402 | 16-213/GHC-YR1S1/3T | Everlight Elec | - | C74338 | Green | 1 | 20 | 30 | LCSC | 0.0612 | 1.836
50 | LED | LED2 | Yellow-Green 572nm LED Indication - Discrete 2.05V 0603 (1608 Metric) | LED-0603 | 19-21/G6C-FM1N2B/3T | Everlight Elec | - | C93689 | Yellow | 1 | 20 | 40 | LCSC | 0.0401 | 1.604
51 | LED | LED3, LED5 | Red 632nm LED Indication - Discrete 2.05V 0603 (1608 Metric) | LED-0603 | 19-21/R7C-AK1L2BY/3T | Everlight Elec | - | C1322287 | RED | 2 | 40 | 50 | LCSC | 0.0515 | 2.575
52 | LED | LED4 | Emerald 0603 Light Emitting Diodes (LED) ROHS | LED-0603 | NCD0603G2 | Foshan NationStar Optoelectronics | - | C87326 | Emerald | 1 | 20 | 40 | LCSC | 0.0242 | 0.968
53 | LED | LED6 | blue 0603 Light Emitting Diodes (LED) ROHS | LED-0603 | NCD0603B3 | Foshan NationStar Optoelectronics | - | C158101 | Blue | 1 | 20 | 40 | LCSC | 0.0332 | 1.328
54 | RGB LED | LED7, LED8, LED9, LED10 | RGB SMD5050 Light Emitting Diodes (LED) ROHS | Custom | WS2812B-B/W | Worldsemi | - | C114586 | - | 4 | 80 | 85 | LCSC | 0.0709 | 6.0265
55 | Mosfet | Q1, Q3, Q4, Q6, Q8 | 40V 100mW 100@10mA,1V 200mA 300MHz 300mV@50mA,5mA NPN -55℃~+150℃@(Tj) SOT-723 Bipolar Transistors - BJT ROHS | SOT-723 | MMBT3904M | TECH PUBLIC | - | C2923360 | - | 5 | 100 | 120 | LCSC | 0.0335 | 4.02
56 | Mosfet | Q2 | MOSFET P-CH 12V 2.6A SUPERSOT3 | SOT-23 | FDN306P | ON Semiconductor / Fairchild | - | C725031 | - | 1 | 20 | 25 | LCSC | 0.0737 | 1.8425
57 | Mosfet | Q5 | 50V 220mA 3.5Ω@10V,220mA 225mW 1.6V@1mA N Channel SOT-23 MOSFETs ROHS | Sot-23 | BSS138 | Slkor(SLKORMICRO Elec.) | - | C426569 | - | 1 | 20 | 40 | LCSC | 0.0218 | 0.872
58 | Resistor | R1, R7, R14, R16, R22, R23, R24, R27, R28, R29, R30, R31, R32, R49, R52, R54, R66, R71, R78, R79, R87, R88, R89, R93, R94, R110, R111 | RES SMD 10K OHM 5% 1/10W 0603 | Res-0603 | AC0603JR-0710KL | Yageo | - | C140867 | 10K | 27 | 540 | 600 | LCSC | 0.0016 | 0.96
59 | Resistor | R2, R3, R4, R6, R92, R105, R106, R108 | RES SMD 1K OHM 1% 1/10W 0603 | Res-0603 | RC0603FR-071KL | Yageo | - | C22548 | 1K | 8 | 160 | 200 | LCSC | 0.0011 | 0.22
60 | Resistor | R5 | RES SMD 100K OHM 0.1% 1/10W 0603 | Res-0603 | RT0603BRD07100KL | Yageo | - | C122538 | 100K | 1 | 20 | 40 | LCSC | 0.0229 | 0.916
61 | Resistor | R8, R26, R37, R60 | RES SMD 0R, 1%, 0.1W, 0603 | Res-0603 | RC0603FR-070RL | Yageo | - | C100044 | 0R | 4 | 80 | 100 | LCSC | 0.0013 | 0.13
62 | Resistor | R9, R10, R18, R19 | RES 49.9 OHM 1% 1/10W 0603 | Res-0603 | RC0603FR-0749R9L | Yageo | - | C114625 | 49.9R | 4 | 80 | 100 | LCSC | 0.0013 | 0.13
63 | Resistor | R11, R64 | RES SMD 10 OHM 1% 1/10W 0603 | Res-0603 | RC0603FR-0710RL | Yageo | - | C109318 | 10R | 2 | 40 | 100 | LCSC | 0.0032 | 0.32
64 | Resistor | R12, R13, R15, R17 | RES SMD 0603 33 Ohm 1% 1/10W | Res-0603 | RC0603FR-0733RL | Yageo | - | C108661 | 33R | 4 | 80 | 100 | LCSC | 0.0012 | 0.12
65 | Resistor | R20, R21 | RES SMD 330R 100 mW 0603 | Res-0603 | RC0603JR-07330RL | Yageo | - | C105879 | 330R | 2 | 40 | 100 | LCSC | 0.0011 | 0.11
66 | Resistor | R25, R56, R57, R59 | RES SMD 1M OHM 1% 1/10W 0603 | Res-0603 | RC0603FR-071ML | Yageo | - | C105578 | 1M | 4 | 80 | 100 | LCSC | 0.0014 | 0.14
67 | Resistor | R33 | RES SMD 12.4K OHM 1% 1/10W 0603 | Res-0603 | RC0603FR-0712K4L | Yageo | - | C137798 | 12.4K | 1 | 20 | 100 | LCSC | 0.0012 | 0.12
68 | Resistor | R34, R107 | RES 470 OHM 1% 1/10W 0603 | Res-0603 | RC0603FR-07470RL | Yageo | - | C114669 | 470R | 2 | 40 | 100 | LCSC | 0.0013 | 0.13
69 | Resistor | R36, R39, R100, R101, R102, R103 | RES 22 OHM 1% 1/10W 0603 | Res-0603 | RC0603FR-0722RL | Yageo | - | C107701 | 22R | 6 | 120 | 100 | LCSC | 0.0012 | 0.12
70 | Resistor | R40, R43 | RES 180 OHM 1% 1/10W 0603 | Res-0603 | RC0603FR-07180RL | Yageo | - | C137786 | 180R | 2 | 40 | 100 | LCSC | 0.0013 | 0.13
71 | Resistor | R41, R44, R47, R50, R62, R63, R90, R91, R95, R96, R97, R98, R99, R104 | RES SMD 4.7K OHM 5% 1/10W 0603 | Res-0603 | RC0603JR-074K7L | Yageo | - | C105428 | 4.7K | 14 | 280 | 100 | LCSC | 0.0012 | 0.12
72 | Resistor | R42, R45, R46, R48, R51, R73 | RES 47K OHM 5% 1/10W 0603 | Res-0603 | RC0603JR-0747KL | Yageo | - | C127447 | 47K | 6 | 120 | 200 | LCSC | 0.0011 | 0.22
73 | Resistor | R53 | 100mW Thick Film Resistors ±1% 3.24kΩ 0603 Chip Resistor - Surface Mount ROHS | Res-0603 | 0603WAF3241T5E | UNI-ROYAL | - | C22994 | 3.24K | 1 | 20 | 100 | LCSC | 0.001 | 0.1
74 | Resistor | R55 | RES 4.42M OHM 1% 1/10W 0603 | Res-0603 | RC0603FR-074M42L | Yageo | - | C482859 | 4.42M | 1 | 20 | 100 | LCSC | 0.0034 | 0.34
75 | Resistor | R58 | RES 120 OHM 1% 1/10W 0603 | Res-0603 | RC0603FR-07120RL | Yageo | - | C114640 | 120R | 1 | 20 | 100 | LCSC | 0.0012 | 0.12
76 | Resistor | R61 | 125mW Thick Film Resistors ±1% 1.8MΩ 0805 Chip Resistor - Surface Mount ROHS | RES-0805 | FRC0805F1804TS | FOJAN | - | C2930213 | 1.8MR | 1 | 20 | 100 | LCSC | 0.0025 | 0.25
77 | Resistor | R65 | RES SMD 20K OHM 0.1% 1/10W 0603 | Res-0603 | RT0603BRD0720KL | Yageo | - | C723637 | 20K | 1 | 20 | 40 | LCSC | 0.0284 | 1.136
78 | Resistor | R67, R114 | RES 499K OHM 1% 1/16W 0402 | Res-0402 | RC0402FR-07499KL | Yageo | - | C137971 | 499K | 2 | 40 | 100 | LCSC | 0.0007 | 0.07
79 | Resistor | R68, R69, R75, R76 | RES SMD 0603 56K Ohm 5% 0.1W | Res-0603 | RC0603JR-0756KL | Yageo | - | C137618 | 56K | 4 | 80 | 100 | LCSC | 0.0011 | 0.11
80 | Resistor | R70 | RES 330K OHM 1% 1/10W 0603 | Res-0603 | RC0603FR-07330KL | Yageo | - | C114618 | 330K | 1 | 20 | 100 | LCSC | 0.0012 | 0.12
81 | Resistor | R72 | RES 100K OHM 5% 1/10W 0603 | Res-0603 | RC0603JR-07100KL | Yageo | - | C100048 | 100K | 1 | 20 | 100 | LCSC | 0.0011 | 0.11
82 | Resistor | R74 | RES SMD 68K OHM 0.1% 1/10W 0603 | Res-0603 | RT0603BRD0768KL | Yageo | - | C705793 | 68K | 1 | 20 | 40 | LCSC | 0.0269 | 1.076
83 | Resistor | R77, R80, R81, R82, R83, R84, R85, R86 | RES 2.2K OHM 1% 1/10W 0603 | Res-0603 | RC0603FR-072K2L | Yageo | - | C114662 | 2.2K | 8 | 160 | 200 | LCSC | 0.0012 | 0.24
84 | Resistor | R109 | RES SMD 150K OHM 5% 1/3W 0603 | Res-0603 | ERJ-PA3J154V | Panasonic | FRC0603J154 TS | C2907102 | 150K | 1 | 20 | 100 | LCSC | 0.0009 | 0.09
85 | Varistor | R112 | VARISTOR 47V 500A DISC 10MM | Custom | B72210S0300K101 | TDK EPCOS | - | C125513 | - | 1 | 20 | 25 | LCSC | 0.1826 | 4.565
86 | Resistor | R113 | 100mW Thick Film Resistors ±1% 402kΩ 0603 Chip Resistor - Surface Mount ROHS | Res-0603 | FRC0603F4023TS | FOJAN | - | C2960796 | 402K | 1 | 20 | 100 | LCSC | 0.001 | 0.1
87 | Solder Bridge | SB1, SB2 | Solder Bridge ON | Custom | Solder Bridge | - | - | - | - | 2 | 40 | - | - | - | - | Do NOT Mount
88 | Tactile Switch | SW1, SW2, SW3 | 50mA Brick nogging SPST 100MΩ 1000000 times 250gf@±30gf 12V SMD Tactile Switches ROHS | Custom | K2-6639SP-C4SC-04 | Korean Hroparts Elec | - | C83206 | - | 3 | 60 | 70 | LCSC | 0.0483 | 3.381
89 | IC | U1 | 1.6-V TO 5.5-V, 40-M, 2.5-A, LOW | SOT-583 | TPS2116DRLR | Texas Instruments | - | C3235557 | - | 1 | 20 | 21 | LCSC | 0.5457 | 11.4597
90 | IC | U2 | IC REG BUCK ADJUSTABLE 5A 8SOPWR | 8-SO-EP_ | TPS5450DDAR | Texas Instruments | - | C114425 | - | 1 | 20 | 21 | LCSC | 0.8369 | 17.5749
91 | IC | U3 | 72dB@(120Hz) 5A Fixed 3.3V~3.3V Positive 12V TO-263-3 Linear Voltage Regulators (LDO) ROHS | TO263-3_ | LM1084S-3.3/TR | HGSEMI | - | C259972 | - | 1 | 20 | 25 | LCSC | 0.2904 | 7.26
92 | Module | U4 | SMD,18x25.5mm WiFi Modules ROHS | 41-SMD Module | ESP32-S3-WROOM-1-N8R2 | Espressif Systems | - | C2913204 | - | 1 | 20 | 21 | LCSC | 3.3998 | 71.3958
93 | IC | U5 | SPI LQFP-48(7x7) Ethernet ICs ROHS | 48-LQFP (7x7)_ | W5500 | WIZNET | - | C32843 | - | 1 | 20 | 21 | LCSC | 2.326 | 48.846
94 | TVS Diode | U6 | TVS DIODE 5.5VWM 8.5VC SOT23-5 | SOT-23-5 | SP0504BAHTG | Littelfuse |  | C10675 |  | 1 | 20 | 21 | LCSC | 0.4773 | 10.0233
95 | IC | U7 | SMD,30x30mm 2G/3G/4G/5G Modules ROHS | Custom | SIM7500E | SIMCom | - | C126259 |  | 1 | 20 | 21 | LCSC | 24.4491 | 513.4311 | Non Stock ON LCSC
96 | ESD Diode | U8 | 15V 5 Unidirectional 5V SOT-363 ESD Protection Devices ROHS | SOT-363 | SMF05CT1G-ES | ElecSuper |  | C5180312 | - | 1 | 20 | 30 | LCSC | 0.0304 | 0.912
97 | IC | U9 | IC REG LDO ADJ 3A TO263-5 | TO-263-5 (D2PAK) | MIC29302WU-TR | Microchip |  | C11149 | - | 1 | 20 | 21 | LCSC | 1.1773 | 24.7233
98 | IC | U10 | GLOBAL IOT EMBEDDED SIM CHIP | QNF8 (6 x 5mm) | SIM-ST-MFF2 | Hologram |  |  |  | 1 | 20 |  |  |  | 0
99 | IC | U11 | IC SWITCH 4PDT 16MLP | 16-MLP (3x3) | FSA2567MPX | ON Semiconductor / Fairchild |  | C512961 | - | 1 | 20 | 21 | LCSC | 0.5298 | 11.1258
100 | IC | U12 | IC BATT MFUNC SUPERCAP 14TDFN | TDFN-14-EP(3x3) | MAX38888ATD+T | Maxim | - | C2931491 | - | 1 | 20 | 21 | LCSC | 3.228 | 67.788
101 | IC | U13 | IC TRNSLTR BIDIRECTIONAL US8 | VSSOP-8(2x2.3x0.5) | TXB0102DCUT | Texas Instruments | - | C2677366 | - | 1 | 20 | 21 | LCSC | 0.4328 | 9.0888
102 | IC | U14, U27, U28, U30 | 9V 200mA 100A 500mA 0805 Resettable Fuses ROHS | Fuse-0805 | SMD0805P020TF | RUILON |  | C20976 | - | 4 | 80 | 90 | LCSC | 0.059 | 5.31
103 | IC | U15 | IC XPNDR 1.7MHZ I2C 28SSOP | SSOP-28-208mil | MCP23017T-E/SS | Microchip | - | C558584 | - | 1 | 20 | 21 | LCSC | 1.7437 | 36.6177
104 | IC | U16, U17, U18, U19, U20, U21, U23, U24 | TransistorOptocouplers DC 1 2500Vrms SOP-4_P1.27 Optocouplers RoHS | SOP-4 | PS2801C-1-F3-A | RENESAS | - | C67112 | - | 8 | 160 | 165 | LCSC | 0.2779 | 45.8535
105 | IC | U22 | 100uA@50V 3V@2V,300mA 1.6V@350mA 4mA@12V 100uA@50V 1.25V@350mA 500mA 25pF SOP-16_150mil Darlington Transistor Arrays ROHS | SOP-16_150mil | ULN2003A | Mixic | - | C181730 | - | 1 | 20 | 25 | LCSC | 0.0785 | 1.9625
106 | IC | U25 | SOP-8 RS-485/RS-422 ICs ROHS | SOP-8 | SP3485EIM/TR | HGSEMI | - | C519086 |  | 1 | 20 | 21 | LCSC | 0.382 | 8.022
107 | IC | U26 | IC TRANSCEIVER FULL 2/2 16SOIC | SOIC-16 | MAX3232IDR | Texas Instruments | - | C18261 |  | 1 | 20 | 21 | LCSC | 0.5553 | 11.6613
108 | IC | U29 | IC AUTHENTICATION CHIP 8SOIC | SOIC-8 | ATECC608B-SSHDA-B | Microchip | - | C5444784 |  | 1 | 20 | 21 | LCSC | 1.8057 | 37.9197
109 | IC | U31 | DGTL ISO 2.5KV GEN PURP 8SOIC | SOIC-8 | ADUM1201ARZ-RL7 | Analog Devices | - | C9669 |  | 1 | 20 | 21 | LCSC | 1.0644 | 22.3524
110 | IC | U32 | DGTL ISO 2.5KV GEN PURP 8SOIC | SOIC-8 | ADUM1200ARZ-RL7 | Analog Devices | - | C15219 |  | 1 | 20 | 21 | LCSC | 1.128 | 23.688
111 | IC | U33 | IC TELECOM INTERFACE 20SSOP |  | MT8870DN1 | Microsemi | - | C1522106 |  | 1 | 20 | 21 | LCSC | 4.0282 | 84.5922
112 | Crystal | X1 | SMD3225-4P Crystals ROHS | Custom | NX3225GA-25MHZ-STD-CRG-2 | NDK | - | C438901 | 25MHZ | 1 | 20 | 21 | LCSC | 0.2129 | 4.4709
113 | Crystal | X2 | 3.579545MHz 20pF ±20ppm ±30ppm HC-49S Crystals ROHS | Custom | X49SD3579545MSD2SC-1 | Yangxing Tech | - | C2195 | 3.579545MHz | 1 | 20 | 25 | LCSC | 0.0807 | 2.0175
[12 empty] | Total Component Cost |  |  | 1601.6447
[12 empty] | Single Board Cost |  |  | 80.0822