## Sheet1
|  | Component list |  | Bill of Materials for Project [LoRaWAN-Module-v2.0.]
|  | Source Data From: |  | LoRaWAN-Module-v2.0.
|  | Project: |  | LoRaWAN-Module-v2.0.
|  | Variant: |  | None
# | Item Type | Designator | Description | Footprint | Manufacturer Part Number | Alternate Part Number | Manufacturer | Value | Quantity | Quantity (5 Boards) | Links | Unit Cost (5 Boards) | Total Cost (5 Boards) | Remarks
1 | Capacitor | C1 | CAP CER 1UF 25V X5R 0603 | Cap-0603 | CC0603KRX5R8BB105 |  | Yageo | 1uF | 1 | 5 | Digikey | 0.1 | 0.5
2 | Capacitor | C2 | CAP CER 0.1UF 50V X5R 0603 | Cap-0603 | CC0603KRX5R9BB104 |  | Yageo | 0.1uF | 1 | 5 | Digikey | 0.1 | 0.5
3 | PCIE SMD PAD | J1 | PCI Express Mini Card (Mini PCIe) | Mini PCIE Pad | - |  | - | - | 1 | 5 |  | - | -
4 | SMA | J2 | 1 Inner bore SMA Board Edge Bend -55℃~+155℃ 50Ω Plugin RF Connectors / Coaxial Connectors ROHS | HJ-SMA508_ | HJ-SMA508 |  | HJ Tech | - | 1 | 5 | Custom Supplier |  | 0
5 | Resistor | R1, R2, R3, R4 | RES SMD 10K OHM 1% 1/20W 0201 | Res-0201 | RC0201FR-0710KL |  | Yageo | 10K | 4 | 20 | Digikey | 0.1 | 2
6 | Module | U1 | SMD,16x16mm LoRa Modules ROHS | Custom | SX1276S8S+T-X1 |  | Vollgo | - | 1 | 5 | Custom Supplier |  | 0
3
0.6