## 5 Boards
|  | Component list |  | Bill of Materials for Project [OLED-v2.0.]
|  | Source Data From: |  | OLED-v2.0.
|  | Project: |  | OLED-v2.0.
|  | Variant: |  | None
# | Item Type | Designator | Description | Footprint | Manufacturer Part Number | Manufacturer | Alternate Part Number | LCSC Part Number | Value | Quantity | Quantity (5 Boards) | MOQ (5 Boards) | Links | Unit Cost (5 Boards) | Total Cost (5 Boards) | Remarks | Reviewer Remarks
1 | Capacitor | C1, C2, C3, C9 | CAP CER 1UF 10V X5R 0402 | Cap-0402 | CC0402KRX5R6BB105 | Yageo | - | C106254 | 1uF | 4 | 20 | 100 | LCSC | 0.0024 | 0.24
2 | Capacitor | C4, C5, C6, C7 | CAP CER 0.1UF 50V X5R 0402 | Cap-0402 | C1005X5R1H104K050BB | TDK | - | C2181865 | 0.1uF | 4 | 20 | 25 | LCSC | 0.0957 | 2.3925
3 | Capacitor | C8 | CAP CER 4.7UF 10V X5R 0402 | Cap-0402 | CC0402KRX5R6BB475 | Yageo | - | C326586 | 4.7uF | 1 | 5 | 50 | LCSC | 0.0146 | 0.73
4 | Capacitor | C11 | CAP CER 2.2UF 25V X5R 0402 | Cap-0402 | GRM155R61E225KE11D | Murata | - | C385032 | 2.2uf | 1 | 5 | 20 | LCSC | 0.0317 | 0.634
5 | Diode | D1 | 80V Single 1.2V@100mA 4ns 100mA SOD-523 Switching Diode ROHS | SOD-523 | 1SS355WT | CBI |  | C2836063 | - | 1 | 5 | 50 | LCSC | 0.0099 | 0.495
6 | Pogo Connector | J1 | Pogo Pad 2.5mm 4 Pin | Pogo 4 Pin | POGO Connector 4 Pin | - | - | - | - | 1 | 5 | - | - | - | - | - | -
7 | FPC Connector | J2 | Clamshell -25℃~+85℃ 18P Bottom Contact Surface Mount 0.5mm SMD,P=0.5mm FFC/FPC Connectors ROHS | Custom | F0502-B-18-15T-R | XFCN | - | C2889974 | - | 1 | 5 | 10 | LCSC | 0.0981 | 0.981
8 | RGB LED | LED1 | SMD,3.5x3.5mm Light Emitting Diodes (LED) RoHS | Custom | WS2812B-Mini | Worldsemi | - | C527089 | - | 1 | 5 | 10 | LCSC | 0.1176 | 1.176
9 | OLED | OLED1 | SSD1306 0.96 - OLED Displays Modules ROHS | Custom | N096-2864KSWEG01-H30 | Newvisio | - | C2890596 | - | 1 | 5 | 6 | LCSC | 1.9235 | 11.541
10 | Mosfet | Q1 | 50V 220mA 3.5Ω@10V,220mA 225mW 1.6V@1mA N Channel SOT-23 MOSFETs ROHS | Sot-23 | BSS138 | Slkor(SLKORMICRO Elec.) | - | C426569 | - | 1 | 5 | 20 | LCSC | 0.0215 | 0.43
11 | Resistor | R1, R2, R3, R7 | RES SMD 10K OHM 0.1% 1/10W 0603 | Res-0603 | RT0603BRD0710KL | Yageo | - | C95204 | 10K | 4 | 20 | 40 | LCSC | 0.0217 | 0.868
12 | Resistor | R4 | RES SMD 4.7K OHM 5% 1/10W 0402 | Res-0402 | ERJ-2GEJ472X | Panasonic | 0402WGF4701TCE | C25900 | 4.7K | 1 | 5 | 100 | LCSC | 0.0005 | 0.05
13 | Resistor | R5 | RES 0 OHM JUMPER 1/16W 0402 | Res-0402 | RC0402FR-070RL | Yageo | - | C106231 | 0R | 1 | 5 | 100 | LCSC | 0.0007 | 0.07
14 | Resistor | R6 | ±1% 412kΩ 0402 Chip Resistor - Surface Mount ROHS | Res-0402 | FRC0402F4123TS | FOJAN | - | C5126037 | 412K | 1 | 5 | 100 | LCSC | 0.0006 | 0.06
15 | Solder Bridge | SB1 | Solder Bridge ON | Custom | Solder Bridge | - | - | - | - | 1 | 5 | - | - | - | -
16 | Switch | SW1, SW2, SW3 | 3mm 2mm Round Button 50mA Top3.65mm SPST 12V SMD Tactile Switches | Custom | TS-1185EC-C-D-B | XKB | - | C318893 | - | 3 | 15 | 20 | LCSC | 0.0555 | 1.11
17 | Peripheral | - | 0.3mm~0.3mm 18 0.5mm Same Side 5cm P=0.5mm FFC/FPC Connect Cables ROHS | - | JS05A-18P-050-4-8 | JUSHUO | - | C2857498 | - | 1 | 5 | 10 | LCSC | 0.0832 | 0.832
[12 empty] | Total Component Cost |  |  | 21.6095
[12 empty] | Single Board Cost |  |  | 4.3219